## 毁伤压力判据 (hidden)
列1 | 列2 | 列3
Type of Damage | 阈值10%概率 | 90%破坏概率（millibar）
Minimum darnage to glass panels | 1 | 3
Typical window glass breakage | 10 | 15
Overpressure at Iimit for debris and missile darnage | 15 | 25
Windows shattered-plaster cracked-minor darnage to some buildings | 35 | 75
Personnel knocked down | 70 | 100
Panels of sheet meta-buckled | 75 | 125
Failure of wooden or asbestos siding for conventional homes | 75 | 150
Failure of walls constructed of concrete blocks or einder blocks | 125 | 200
Self-framing paneled buildings collapse | 200 | 300
Oil storage tanks ruptured | 200 | 300
Utility poles broken off | 300 | 500
Serious damage to buildings with structural steel framework | 300 | 500
Eardrum rupture | 350 | 1000
Reinforced concrete structures severely damaged | 400 | 600
Railroad cars overturned | 400 | 600
Probable total destruction of most buildings | 700 | 800
Lung darnage | 2000 | 5000
Lethality | 7000 | 15000
Crater formation in average soil | 20000 | 30000

## 经验公式计算超压
当量（kg） | 距离（m） | 比例距离Z | 超压/环境压力 | 静态超压p0（kPa） | 角度α（°） | 运动速度u（m/s） | 动态压力Pmoving（kpa）
100 | 5 | 1.0772 | 8.4842 | 848.4195 | 2 | 400 | 989.5072
100 | 5 | 1.0772 | 8.4842 | 848.4195 | 8 | 400 | 988.1703
100 | 5 | 1.0772 | 8.4842 | 848.4195 | 14 | 400 | 985.2465
100 | 5 | 1.0772 | 8.4842 | 848.4195 | 20 | 400 | 980.7748
100 | 5 | 1.0772 | 8.4842 | 848.4195 | 26 | 400 | 974.8146
100 | 5 | 1.0772 | 8.4842 | 848.4195 | 32 | 400 | 967.4447
100 | 5 | 1.0772 | 8.4842 | 848.4195 | 38 | 400 | 958.7614
100 | 5 | 1.0772 | 8.4842 | 848.4195 | 44 | 400 | 948.8775
100 | 5 | 1.0772 | 8.4842 | 848.4195 | 50 | 400 | 937.9196
100 | 5 | 1.0772 | 8.4842 | 848.4195 | 56 | 400 | 926.0262
100 | 5 | 1.0772 | 8.4842 | 848.4195 | 62 | 400 | 913.3457
100 | 5 | 1.0772 | 8.4842 | 848.4195 | 68 | 400 | 900.0333
100 | 5 | 1.0772 | 8.4842 | 848.4195 | 74 | 400 | 886.249
100 | 5 | 1.0772 | 8.4842 | 848.4195 | 80 | 400 | 872.1555
100 | 5 | 1.0772 | 8.4842 | 848.4195 | 86 | 400 | 857.9152
100 | 5 | 1.0772 | 8.4842 | 848.4195 | 92 | 400 | 843.6886
100 | 5 | 1.0772 | 8.4842 | 848.4195 | 98 | 400 | 829.6323
100 | 5 | 1.0772 | 8.4842 | 848.4195 | 104 | 400 | 815.8971
100 | 5 | 1.0772 | 8.4842 | 848.4195 | 110 | 400 | 802.6264
100 | 5 | 1.0772 | 8.4842 | 848.4195 | 116 | 400 | 789.9553
100 | 5 | 1.0772 | 8.4842 | 848.4195 | 122 | 400 | 778.0093
100 | 5 | 1.0772 | 8.4842 | 848.4195 | 128 | 400 | 766.9034
100 | 5 | 1.0772 | 8.4842 | 848.4195 | 134 | 400 | 756.7418
100 | 5 | 1.0772 | 8.4842 | 848.4195 | 140 | 400 | 747.6176
100 | 5 | 1.0772 | 8.4842 | 848.4195 | 146 | 400 | 739.612
100 | 5 | 1.0772 | 8.4842 | 848.4195 | 152 | 400 | 732.795
100 | 5 | 1.0772 | 8.4842 | 848.4195 | 158 | 400 | 727.2249
100 | 5 | 1.0772 | 8.4842 | 848.4195 | 164 | 400 | 722.9483
100 | 5 | 1.0772 | 8.4842 | 848.4195 | 170 | 400 | 720.0008
100 | 5 | 1.0772 | 8.4842 | 848.4195 | 176 | 400 | 718.4065

## 判据
毁伤类型 | 阈值10%概率(MPa) | 90%破坏概率（MPa）
玻璃窗发生最小破坏 | 0.0001 | 0.0003
典型玻璃窗破坏 | 0.001 | 0.0015
窗户抖动，石灰开裂，某些建筑物发生小破坏 | 0.0035 | 0.0075
人员被冲击摔倒 | 0.007 | 0.01
薄金属板屈曲 | 0.0075 | 0.0125
木结构或石棉板失效 | 0.0075 | 0.015
混凝土块或空心砖墙倒塌 | 0.0125 | 0.02
自框架板结构建筑物 | 0.02 | 0.03
油料罐破裂 | 0.02 | 0.03
设备杆子断裂 | 0.03 | 0.05
钢框架结构建筑物严重破坏 | 0.03 | 0.05
耳膜破裂 | 0.035 | 0.1
钢筋混凝土结构严重破坏 | 0.04 | 0.06
轨道公交车掀翻 | 0.04 | 0.06
大部分建筑物完全摧毁 | 0.07 | 0.08
肺部受损 | 0.2 | 0.5
杀伤 | 0.7 | 1.5
常见土壤开坑 | 2 | 3
注：可以只采用90%破坏概率值。